## Sheet1
Muratta Send Bits | Hex | Interpretation | Implemented? | Type
0000 XXXX | 0x0X | measurement frequency | Y | 3
0010 XXXX | 0x2X | power request, positive, first hex | Y | 1
0011 XXXX | 0x3X | power request, negative, first hex | Y | 1
0100 XXXX | 0x4X | active power request, second hex | Y | 2
0101 XXXX | 0x5X | reactive power request, second hex | Y | 2
0110 XXXX | 0x6X | power request third hex | Y | 3
1000 0001 | 0x81 | read remaining apparent power bandwidth | Y | 4
1000 0010 | 0x82 | read measured active power | Y | 4
1000 0011 | 0x83 | read measured reactive power | Y | 4
1000 0100 | 0x84 | read measured battery current | Y | 4
1000 0101 | 0x85 | read measured battery voltage | Y | 4
1000 0110 | 0x86 | read measured DC link votage | Y | 4
1000 0111 | 0x87 | read efficiency | Y | 4
1000 1000 | 0x88 | read battery SOC | Y | 4
1000 1001 | 0x89 | read Vd | Y | 4
1000 1010 | 0x8A | read Id | Y | 4
1000 1011 | 0x8B | read Iq | Y | 4
1000 1100 | 0X8C | fault codes | Y | 4
1000 1101 | 0x8D | muratta c200 handshake | Y | 4
1010 0000 | 0xA0 | charger turn off | Y | 5
1011 0000 | 0xB0 | charger turn on | Y | 5
1100 0000 | 0xC0 | dcdc turn off | Y | 6
1101 0000 | 0xD0 | dcdc turn on | Y | 6
1110 0000 | 0xE0 | standard charge mode | Y | 7
1111 0000 | 0xF0 | smart charger mode | Y | 7

## Sheet2
error bit | interpretation
0x0001 | pll fault
0x0002 | high ac current
0x0004 | high dc link voltage
0x0008 | low dc link voltage fault
0x0010 | charging current too high
0x0020 | discharging current too high
0x0040 | high battery voltage
0x0080 | low battery voltage
0x0100 | battery pack too hot
0x0200 | battery pack too cold